## Part
Viitenr | Tellimisnr | Kogus | Kirjeldus | Märkus
2 | 4220396793 | 1 | Cap nut
3 | 4210232693 | 1 | Quick change chuck
3 |  | 1 | Snap ring | Form A10
5 |  | 1 | Washer
6 |  | 1 | Compression spring
7 |  | 1 | Sleeve
8 |  | 1 | Ball | Ø 3 mm
9 | 4220405190 | 1 | Housing
9 | 4220405180 | 1 | Housing
10 | 4220241590 | 1 | Planetary shaft, compl.
11 |  | 1 | Planetary shaft
12 |  | 1 | Magnet ring
13 | 4220241109 | 1 | Spring
14 | 4220241123 | 1 | Nut
15 |  | 1 | Lock ring | 24x1.2 mm
16 | 0502109227 | 2 | Ball bearing | 61901-2Z
17 | 4220317465 | 1 | Planetary gear, compl.
18 |  | 1 | Planetary shaft
19 | 4220241507 | 1 | Washer
20 | 0216110025 | 1 | Screw | MFTS M3x6 8.8
21 | 4220241511 | 1 | Washer
22 | 0515010024 | 3 | Needle bearing | K 3x5.7x5 TBN
23 | 4220317202 | 3 | Gear wheel
24 |  | 1 | O-ring | 24x1 mm
25 | 4220396497 | 1 | Housing
26 | 4220238500 | 1 | Washer
27 | 4220391590 | 1 | Planetary gear, compl.
28 |  | 1 | Planetary gear
29 | 0515010024 | 3 | Needle bearing | K 3x5.7x5 TBN
30 | 4211541803 | 3 | Gear wheel
31 | 4220397891 | 1 | Gear rim, compl.
32 |  | 1 | Ring
33 | 4220397801 | 1 | Gear rim
34 | 4220467311 | 1 | Ring
35 |  | 1 | O-ring | 22x1.3
36 |  | 1 | Washer
37 |  | 1 | O-ring | 11.6x2.4
38 |  | 1 | Circlip | SGH 22
39 | 4220435292 | 1 | Shaft, compl.
40 |  | 1 | Shaft
41 |  | 1 | O-ring | 5.82x1.2
42 | 4220404896 | 1 | Torque Transducer, compl.12NM | Note!! Tool prior to S/N B544XXX needs both new Bus flex board and Torque transducer if replaced!!
42 | 4220404886 | 1 | Torque transducer | Note!! Tool prior to S/N B544XXX needs both new Bus flex board and Torque transducer if replaced!!
43 |  | 1 | Spacer