## Part
참조 번호 | 주문 번호 | 수량 | 설명 | 비고
2 |  | 1 | Shaft | Screwfeeding
3 | 4220241123 | 1 | Nut
4 |  | 1 | Lock ring | 24x1.2 mm
5 | 0502109227 | 2 | Ball bearing | 61901-2Z
6 | 4220317492 | 1 | Planetary shaft, compl.
7 |  | 1 | Planetary shaft
8 | 4220329800 | 1 | Washer
9 | 4220241507 | 1 | Washer
10 | 0216110025 | 1 | Screw | MFTS M3x6 8.8
11 | 4090080100 | 3 | Needle bearing
12 | 4220229401 | 3 | Gear wheel | z = 15
13 |  | 1 | O-ring | 24x1 mm
14 | 4220403490 | 1 | Connector pcb
15 | 4220396497 | 1 | Housing
16 | 4220238500 | 1 | Washer
17 | 4220317390 | 1 | Planet shaft, compl
18 |  | 1 | Planetary gear
19 | 4090080100 | 3 | Needle bearing
20 | 4220229401 | 3 | Gear wheel | z = 15
21 | 4220397891 | 1 | Gear rim, compl.
22 |  | 1 | Ring
23 | 4220397801 | 1 | Gear rim
24 | 4220467311 | 1 | Ring
25 |  | 1 | O-ring | 22x1.3
26 |  | 1 | Washer
27 |  | 1 | O-ring | 11.6x2.4
28 |  | 1 | Circlip | SGH 22
29 | 4220435291 | 1 | Shaft, compl.
30 |  | 1 | Shaft
31 |  | 1 | O-ring | 5.82x1.2
32 | 4220404896 | 1 | Torque Transducer, compl.12NM | Note!! Tool prior to S/N B544XXX needs both new Bus flex board and Torque transducer if replaced!!
32 | 4220404886 | 1 | Torque transducer | Note!! Tool prior to S/N B544XXX needs both new Bus flex board and Torque transducer if replaced!!
33 |  | 1 | Spacer