## Part
Kontr. Nr. | Kiekis | Užsakymo Nr. | Aprašymas | Pastaba
1 | 1 | 4210221800 | NUT
5 (6-7) | 1 | 4210222680 | Gear rim, compl.
6 | 1 | 0516400038 | Needle bearing
7 | 1 |  | Gear rim
10 (11-15) | 1 | 4210299280 | Planetary gear
11 | 1 |  | Planet shaft
12 | 6 | 4210221300 | Washer
13 | 48 | 0517010005 | Bearing needle
14 | 3 | 4210221400 | Gear wheel
15 | 3 | 4210221500 | Shaft
21 | 1 | 0502150400 | Ball bearing
22 | 1 | 4210222000 | Bushing
23 | 1 | 0335350801 | Circlip
25 (26-27) | 1 | 4210221680 | Planetary shaft
26 | 1 |  | Planet shaft
27 | 3 | 4210225900 | Shaft
30 (31-32) | 1 | 4210221790 | Gear wheel set
31 | 3 | 0515041300 | Needle bearing
32 | 3 |  | Gear wheel
35 | 1 | 4210218500 | Washer | 21x44x1.4
36 | 1 | 0663210028 | O-ring
37 | 1 | 4210217601 | Bearing ring
38 | 32 | 0517115700 | Ball
51 | 1 | 4210221980 | Reaction bar | Max Torque: 250 Nm. Weight: 1.225 kg. Steel, L=400 mm. Spline type 3. Mounted on the front gear splines. Nut 4210 2218 00. For further information, please see Printed Matter No. 9836 1454 01. To order new Max torque-sign use kit No. 4390 2079 98 (contains sign and 2 screws).
52 | 1 | 4210221982 | Reaction bar | L = 200 mm. Spline type 3. For further information, please see Printed Matter No. 9836 1454 01. To order new Max torque-sign use kit No. 4390 2079 98 (contains sign and 2 screws).
53 | 1 | 4210221903 | Bar | Max Torque: 300 Nm. Weight: 0.374 kg. Steel, center mount 100x50x12 mm. Spline type 3. Nut 4210 2218 00. Mounted on front gear splines. Can be welded to fit on existing fixture.
54 | 1 | 4210221910 | Reaction plate | Flange mount Ø55. Round Mounting: Mounted on the front gear splines. Can be welded on to existing tool fixture