## Part
Nr. ref. | Nr. comandă | Cant. | Descriere | Menţiune
3 |  | 1 | Ball bearing | 607-2RSL
4 |  | 1 | Key | 2x2x12 Protrudes 3mm into cylinder
5 | 4110128902 | 1 | End plate
6 | 4110086190 | 1 | Vane kit | Includes 5 vanes. H min=34.2 W min= 8.2
7 | 4110119200 | 1 | Rotor | z = 9
8 |  | 1 | Cylinder
9 |  | 1 | Pin | CP 2x6.
10 | 4210032202 | 1 | End plate
11 |  | 1 | Pin | CP 2x6 Protrudes 3mm into back head
12 |  | 1 | Ball bearing | 625-2RSL